## Sheet2
Information Field | Value | Comments
SURVEY_NAME | KR-OER-19-01
SHIP_NAME | M/V Fugro Brasilis
CHIEF_SCIENTIST | Gilberto Luna Fernandez
CHIEF_SCI_ORGANIZATION | FUGRO
DEPARTURE_PORT | Not Available
ARRIVAL_PORT | Not Available
START_TIME | 28-OCT-19
END_TIME | 06-DEC-19
NAV1 | DGPS
INSTRUMENT | EM 302
HORIZONTAL_DATUM | WGS-84
VERTICAL_DATUM | MLLW
SHIP_OWNER | FUGRO
PROJECT_NAME | US EEZ Mapping in vicinity of Blake Plateau
SOURCE | NOAA | I am assuming source means funding source
ABSTRACT | KR-OER-19-01 mapped 31,900 square kilometers around Florida and in the vicinity of the Blake Plateau (Southeastern Atlantic). All of these data were collected within the U.S. Exclusive Economic Zone in depths from ~ 844 m to ~ 3673 m.
PURPOSE | The purpose of this contract is to provide NOAA with modern and accurate hydrographic survey data in the vicinity of the Blake Plateau. These data will be used to update nautical charts in this area as well as provide mapping coverage in the region in support of the NOAA-wide goal of mapping the US EEZ by the year 2030.
PROPRIETARY | No
COMMENTS | No
PROCESSING_STEPS | The delivered data include both raw and processed data. Bathymetric raw data are uncorrected or with exception of online corrections. Processed bathymetric data include the full resolution in GSF (Generic Sensor Format) as well as bathymetric grids as Geotiff. The processing for bathymetric data was fully corrected for erroneous soundings, tides, sound speed, vessel offsets, draft and dynamic draft using a combination of proprietary and off the shelf processing tools. In addition to the bathymetric data, other types of data collected and provided included: Seafloor backscatter, water column backscatter and sub-bottom profiler data.
DOI
OUTSIDE_LINK