## Sheet1
GOES-NOP QualFlag Dictionary.xls Updated: 2010-02-18 Author: David.Stone@noaa.gov Quality Flag Name | Value (Hex) | Description | All tables | tb_g##_epead_a16e_32s | tb_g##_epead_a16w_32s | tb_g##_epead_a16ew_1m | tb_g##_epead_a16ew_5m | tb_g##_epead_cpflux_5m | tb_g##_epead_e1ew_4s | tb_g##_epead_e2ew_16s | tb_g##_epead_e3ew_16s | tb_g##_epead_e13ew_1m | tb_g##_epead_e13ew_5m | tb_g##_epead_p1ew_8s | tb_g##_epead_p27e_32s | tb_g##_epead_p27w_32s | tb_g##_epead_p17ew_1m | tb_g##_epead_p17ew_5m | tb_g##_eps_hskp_5m | tb_g##_euv_a_10s | tb_g##_euv_b_10s | tb_g##_euv_c_10s | tb_g##_euv_d_10s | tb_g##_euv_e_10s | tb_g##_euv_a_1m | tb_g##_euv_1m | tb_g##_magneto_512ms | tb_g##_magneto_1m | tb_g##_magneto_hskp_5m | tb_g##_xrs_2s | tb_g##_xrs_1m | tb_g##_xrseuv_hskp_5m
VALID | 0x00000000 | No problem with this data. | X
INVALID_RAW_POINT | 0x00000001 | Critical problem occurred while generating this raw Point value, such as a Preprocessor configuration problem, an unexpected telemetry format was received or a table specific problem occurred. NOT WRITTEN as indicates corrupt data.
CONST_VIOLATION | 0x00000002 | Critical problem occurred in receiving data that differed from some expected constant value. NOT WRITTEN as indicates corrupt data.
SEQ_VIOLATION | 0x00000003 | Critical problem occurred in receiving a data value that should have been in some logical sequence from the last data received, but was not. NOT WRITTEN as indicates corrupt data.
LIMIT_VIOLATION | 0x00000004 | Critical problem occurred in that a value was received which is out of limits with respect to the expected value. NOT WRITTEN as indicates corrupt data.
INSUFFICIENT_SAMPLES | 0x00000005 | When an average value is configured to take the mean of some minimal number of data points and less than that minimum number of values was received. |  |  |  |  | X | [21 empty] | X |  |  | X
CHECKSUM_VIOLATION | 0x00000006 | Critical problem occurred in that a checksum value was received which did not match what was expected. NOT WRITTEN as indicates corrupt data.
INVALID_RAW_PKT | 0x00000007 | Critical problem occurred in that an unexpected packet format was received. NOT WRITTEN as indicates corrupt data.
NO_TIME_AVAIL | 0x00000008 | Critical problem occurred in that no time could be generated for the telemetry packet. NOT WRITTEN as indicates corrupt data.
INVALID_SXI_STATE | 0x0000000A | Error occurred in generation of SXI FITS image file. NOT WRITTEN, only logged.
MISSING_PKT_PIXELS | 0x0000000B | Expected number of pixel data points not found while building SXI FITS image file. NOT WRITTEN, only logged.
MISSING_HASS_PAIRS | 0x0000000C | Expected number of High Accuracy Sun Sensor (HASS) data points not found while building SXI FITS image file. NOT WRITTEN, only logged.
EPEAD_MISSING_MFRAMES | 0x01000000 | Missing some number of EPEAD Minor telemetry frames of which the data is composed. |  |  |  |  | X | X |  |  |  |  | X |  |  |  |  | X
EPEAD_IFC_SUPPRESSION | 0x02000000 | Data suppressed because EPEAD instrument is undergoing In-Flight Calibrations. |  | X | X | X | X | X | X | X | X | X | X | X | X | X | X | X
EPEAD_IFC_MISSING_MFRAMES_SUPPRESSION | 0x03000000 | Data suppressed because EPEAD instrument is undergoing In-Flight Calibrations and missing some number of Minor telemetry frames of which the data is composed. |  |  |  |  | X | X |  |  |  |  | X |  |  |  |  | X
EPEAD_OFF_SUPPRESSION | 0x04000000 | Data suppressed because EPEAD instrument is currently off. Potentially all EPEAD tb_g##_epead_ tables, but currently NO ROWS get written when instrument is off. |  | X | X | X | X | X | X | X | X | X | X | X | X | X | X | X
EPEAD_OFF_MISSING_MFRAMES_SUPPRESSION | 0x05000000 | Data suppressed because EPEAD instrument is currently off and missing some number of Minor telemetry frames of which the data is composed. Potentially all EPEAD tb_g##_epead_ tables, but currently NO ROWS get written when instrument is off. |  | X | X | X | X | X | X | X | X | X | X | X | X | X | X | X
MAG_RANGE_CHANGE_SUPPRESSION | 0x10000000 | Data suppressed because this instrument just went through a range change. | [24 empty] | X | X
MAG_SATURATION_SUPPRESSION | 0x20000000 | Data suppressed because this instrument is currently saturated. | [24 empty] | X | X
MAG_SAT_AND_RGE_CHG_SUPPRESSION | 0x30000000 | Data suppressed because this instrument is currently saturated and just went through a range change. | [24 empty] | X | X
MAG_CALIBRATION_SUPPRESSION | 0x40000000 | Data suppressed because this instrument is undergoing In-Flight Calibrations. | [24 empty] | X | X
MAG_CAL_AND_RGE_CHG_SUPPRESSION | 0x50000000 | Data suppressed because this instrument is undergoing In-Flight Calibrations and just went through a range change. | [24 empty] | X | X
MAG_CAL_AND_SAT_SUPPRESSION | 0x60000000 | Data suppressed because this instrument is undergoing In-Flight Calibrations and is currently saturated. | [24 empty] | X | X
MAG_CAL_AND_SAT_AND_RGE_CHG_SUP | 0x70000000 | Data suppressed because this instrument is undergoing In-Flight Calibrations, is currently saturated and just went through a range change. | [24 empty] | X | X
MAG_CORR_STATE_OUT_OF_DATE | 0x80000000 | In trying to correct a particular Magnetometer 2 axis values using 1 & 2 data, it has been determined that the 1 and/or 2 cached data is too old to be useful. Currently however, MAG 2 correction is disabled. | [24 empty] | X | X
XRSEUV_CAL_SUPPRESS | 0x00100000 | Data suppressed because this instrument is undergoing In-Flight Calibrations. | [17 empty] | X | X | X | X | X | X | X |  |  |  | X | X
XRSEUV_OFF_POINT_SUPPRESS | 0x00200000 | Data suppressed because the XRS/EUV platform is currently off-pointed from the sun. | [17 empty] | X | X | X | X | X | X | X |  |  |  | X | X
XRSEUV_OFF_POINT_AND_CAL_SUPPRESS | 0x00300000 | Data suppressed because this instrument is currently off-pointed from the sun and is undergoing In-Flight Calibrations. | [17 empty] | X | X | X | X | X | X | X |  |  |  | X | X
XRSEUV_MOON_ECLIPSE_SUPPRESS | 0x00400000 | Data suppressed because this instrument has the sun being eclipsed by the Moon. | [17 empty] | X | X | X | X | X | X | X |  |  |  | X | X
XRSEUV_EARTH_ECLIPSE_SUPPRESS | 0x00800000 | Data suppressed because this instrument has the sun being eclipsed by the Earth. | [17 empty] | X | X | X | X | X | X | X |  |  |  | X | X
XRSEUV_MOON_AND_EARTH_ECLIPSE_SUPPRESS | 0x00C00000 | Data suppressed because this instrument has the sun being eclipsed by both the Moon and the Earth. | [17 empty] | X | X | X | X | X | X | X |  |  |  | X | X
XRSEUV_UNKNOWN_ECLIPSE_SUPPRESS | 0x00E00000 | Data suppressed because this instrument has the sun being eclipsed by either the Moon or the Earth, but which is not known | [17 empty] | X | X | X | X | X | X | X |  |  |  | X | X
XRSEUV_SAFETY_SUPPRESS | 0x00F00000 | Data suppressed because this instrument's state is undetermined. Currently NOT IMPLEMENTED. | [17 empty] | X | X | X | X | X | X | X |  |  |  | X | X
SIMULATED_DATA | 0x7FFFFFFF | This data is currently being generated during a simulation and is not from the indicated instrument or satellite. | X
MISSING_DATA | 0x0001869F | This data was expected but could not be generated for some unknown reason. Note that this only occurs when there is at least one column in this row with actual data (= 99999). | X
"All tables" includes the following: |  | tb_g##_epead_a16e_32s
tb_g##_epead_a16w_32s
tb_g##_epead_a16ew_1m
tb_g##_epead_a16ew_5m
tb_g##_epead_cpflux_5m
tb_g##_epead_e1ew_4s
tb_g##_epead_e2ew_16s
tb_g##_epead_e3ew_16s
tb_g##_epead_e13ew_1m
tb_g##_epead_e13ew_5m
tb_g##_epead_p1ew_8s
tb_g##_epead_p27e_32s
tb_g##_epead_p27w_32s
tb_g##_epead_p17ew_1m
tb_g##_epead_p17ew_5m
tb_g##_eps_hskp_5m
tb_g##_euv_a_10s
tb_g##_euv_b_10s
tb_g##_euv_c_10s
tb_g##_euv_d_10s
tb_g##_euv_e_10s
tb_g##_euv_a_1m
tb_g##_euv_1m
tb_g##_hepad_ap_32s
tb_g##_hepad_ap_1m
tb_g##_hepad_ap_5m
tb_g##_hepad_s15_4s
tb_g##_hepad_s15_1m
tb_g##_hepad_s15_5m
tb_g##_maged_19me1_2s
tb_g##_maged_19me2_2s
tb_g##_maged_19me3_4s
tb_g##_maged_19me4_16s
tb_g##_maged_19me5_32s
tb_g##_maged_19me15_1m
tb_g##_maged_19me15_5m
tb_g##_magneto_512ms
tb_g##_magneto_1m
tb_g##_magneto_hskp_5m
tb_g##_magpd_19me1_16s
tb_g##_magpd_19me2_16s
tb_g##_magpd_19me3_16s
tb_g##_magpd_19me4_32s
tb_g##_magpd_19me5_32s
tb_g##_magpd_19me15_1m
tb_g##_magpd_19me15_5m
tb_g##_sem_hskp_5m
tb_g##_sxi_hass_conv
tb_g##_sxi_pcm_ccdtmp
tb_g##_sxi_pcm_cebtmp
tb_g##_sxi_pcm_debp3mon
tb_g##_sxi_pcm_debtmp
tb_g##_sxi_pcm_flags
tb_g##_sxi_pcm_hebtmp
tb_g##_sxi_pcm_mirtmp
tb_g##_sxi_pcm_mtrcurmon
tb_g##_sxi_pcm_p42curmon
tb_g##_sxi_pcm_pebtmp
tb_g##_sxi_pcm_telmnt1
tb_g##_sxi_pcm_telmnt2
tb_g##_xrs_2s
tb_g##_xrs_1m
tb_g##_xrseuv_hskp_5m
tb_g##_xrseuv_imp_temp